## DTP-CAN
TC_ID/PC_ID | Pre-Conditions | Category | Type | Stage | Variant | Service_ID | Service_ID_Description | SubService_ID | Testcase_Description | Reference_Document_And_Version | Expected_Response_Data | DLC | Status_Mask | Communication_Type | controltype | Write_Data | Addressing | Format | Comments | UDS 14229 Section | ES95486 | OEM specification
TC_ID-003 |  | Standard | Normal |  |  | 0x10 | Diagnostic Session Control (0x10) | 0x03 | Start Extended session |  | 06 50 03 00 32 01 F4 AA | 4 Bytes |  |  |  |  | Physical | Hex |  | 9.2 | 4.1.1 | 4.1.3
TC_ID-004 |  | Standard | Abnormal |  |  | 0x10 | Diagnostic Session Control (0x10) | 0xFF | Sub function not supported(10 FF) |  | 03 7F 10 12 AA AA AA AA | - |  |  |  |  | Physical | Hex |  | 9.2 | 4.1.1 | 4.1.3
TC_ID-005 |  | Standard | Abnormal |  |  | 0x10 | Diagnostic Session Control (0x10) |  | Incorrect message length(No sub function)(10) |  | 03 7F 10 13 AA AA AA AA | 4 Bytes |  |  |  |  | Physical | Hex |  | 9.2 | 4.1.1 | 4.1.3
TC_ID-006 |  | Standard | Abnormal |  |  | 0x10 | Diagnostic Session Control (0x10) | 0x0101 | Incorrect message length(10 01 01 ) |  | 0x13 | - |  |  |  |  | Physical | Hex |  | 9.2 | 4.1.1 | 4.1.3
TC_ID-007 |  | Standard | Normal |  |  | 0x11 | ECU Reset (0x11) | 0x01 | Hard reset |  | 02 51 01 AA AA AA AA AA | - |  |  |  |  | Physical | Hex |  | 9.3 | 4.2.1 | 5.1.3
TC_ID-008 |  | Standard | Normal |  |  | 0x11 | ECU Reset (0x11) | 0x03 | Soft reset |  | 02 51 03 AA AA AA AA AA | - |  |  |  |  | Physical | Hex | Unable to receive positive response in Canoe | 9.3 | 4.2.1 | 5.1.3
TC_ID-009 |  | Standard | Abnormal |  |  | 0x11 | ECU Reset (0x11) | 0x08 | Sub function not supported(out ofrange)(11 08) |  | 03 7F 11 12 AA AA AA AA | - |  |  |  |  | Physical | Hex |  | 9.3 | 4.2.1 | 5.1.3
TC_ID-010 |  | Standard | Abnormal |  |  | 0x11 | ECU Reset (0x11) |  | Incorrect message length(No sub function)(11) |  | 03 7F 11 13 AA AA AA AA | - |  |  |  |  | Physical | Hex |  | 9.3 | 4.2.1 | 5.1.3
TC_ID-011 |  | Standard | Abnormal |  |  | 0x11 | ECU Reset (0x11) | - | Service not supported in Active session |  | 0x7F | - |  |  |  |  | Physical | Hex | MKBD ECU Limitation:At present, MKBD supports in Default and Extended diagnostic sessions. NRC cannot be reproduced. | 9.3 | 4.2.1 | 5.1.3
TC_ID-012 |  | Standard | Abnormal |  |  | 0x11 | ECU Reset (0x11) | 0x0101 | Incorrect message length(11 01 01 ) |  | 0x7F | - |  |  |  |  | Physical | Hex |  | 9.3 | 4.2.1 | 5.1.3
PC_ID-001 |  | Standard | Pre-Condition |  |  | 0x10 | Diagnostic Session Control (0x10) | 0x03 | Start Extended session |  | 06 50 03 00 32 01 F4 AA | - |  |  |  |  | Physical | Hex |  | 9.2 | 4.1.1 | 4.1.3
TC_ID-013 | PC_ID-001 | Standard | Normal |  |  | 0x28 | Communication Control (0x28) | 0x00 | Disable Rx and Tx(28 00 ) |  | 02 68 00 AA AA AA AA AA | - |  | 0x01 |  |  | Functional | Hex | Getting NRC in Canoe | 9.5 | 4.4.1 | 5.1.4
TC_ID-014 | PC_ID-001 | Standard | Normal |  |  | 0x28 | Communication Control (0x28) | 0x01 | EnableRxAndDisableTx Extended session(28 01) |  | 02 68 01 AA AA AA AA AA | - |  | 0x01 |  |  | Functional | Hex |  | 9.5 | 4.4.1 | 5.1.4
TC_ID-015 | PC_ID-001 | Standard | Normal |  |  | 0x28 | Communication Control (0x28) | 0x02 | DisableRxAndEnableTx Extended session(28 02) |  | 02 68 02 AA AA AA AA AA | - |  | 0x01 |  |  | Functional | Hex |  | 9.5 | 4.4.1 | 5.1.4
TC_ID-016 | PC_ID-001 | Standard | Normal |  |  | 0x28 | Communication Control (0x28) | 0x03 | DisableRxAndDisableTx Extended session(28 03) |  | 02 68 03 AA AA AA AA AA | - |  | 0x01 |  |  | Functional | Hex |  | 9.5 | 4.4.1 | 5.1.4
TC_ID-017 | PC_ID-001 | Standard | Abnormal |  |  | 0x28 | Communication Control (0x28) | 0x08 | Subfunction not supported(28 08) |  | 03 7F 28 12 AA AA AA AA | - |  | 0x01 |  |  | Functional | Hex | Getting NRC in Canoe | 9.5 | 4.4.1 | 5.1.4
TC_ID-018 |  | Standard | Abnormal |  |  | 0x28 | Communication Control (0x28) | Communication control when not allowed in current session | Conditions not correct |  | 0x7F | - |  |  |  |  | Functional | Hex | Getting NRC in Canoe | 9.5 | 4.4.1 | 5.1.4
TC_ID-019 |  | Standard | Abnormal |  |  | 0x28 | Communication Control (0x28) |  | Incorrect message length |  | 03 7F 28 13 AA AA AA AA | - |  |  |  |  | Functional | Hex | This test case is not executing in Rasberry pi | 9.5 | 4.4.1 | 5.1.4
TC_ID-020 | PC_ID-001 | Standard | Abnormal |  |  | 0x28 | Communication Control (0x28) | 0xFF03 | Service not supported in Active session(Extended)(28 FF 03) |  | 0x7F | - |  |  |  |  | Functional | Hex | Getting NRC in Canoe | 9.5 | 4.4.1 | 5.1.4
TC_ID-021 |  | Standard | Abnormal |  |  | 0x85 | Control DTC Setting (0x85) |  | incorrect message length(No sub function) with Default session(85) |  | 03 7F 85 13 | - |  |  |  |  | Physical | Hex |  | 9.9 | 4.8.3 | 5.1.6
PC_ID-002 |  | Standard | Pre-Condition |  |  | 0x10 | Diagnostic Session Control (0x10) | 0x01 | Start Default session |  | 06 50 01 00 32 01 F4 AA | - |  |  |  |  | Physical | Hex |  | 9.2 | 4.1.1 | 4.1.3
TC_ID-022 | PC_ID-002 | Standard | Abnormal |  |  | 0x85 | Control DTC Setting (0x85) | 0x01 | DTC setting ON wrong Session(85 01) |  | 03 7F 85 7F AA AA AA AA | - |  |  |  |  | Physical | Hex |  | 9.9 | 4.8.3 | 5.1.6
TC_ID-023 | PC_ID-002 | Standard | Abnormal |  |  | 0x85 | Control DTC Setting (0x85) | 0x02 | DTC setting OFF wrong Session(85 02) |  | 03 7F 85 7F AA AA AA AA | - |  |  |  |  | Physical | Hex |  | 9.9 | 4.8.3 | 5.1.6
TC_ID-024 | PC_ID-002 | Standard | Abnormal |  |  | 0x85 | Control DTC Setting (0x85) | 0x01 | Service not supported in active session(Default)(85 01) |  | 03 7F 85 7F AA AA AA AA | - |  |  |  |  | Physical | Hex |  | 9.9 | 4.8.3 | 5.1.6
TC_ID-025 | PC_ID-002 | Standard | Abnormal |  |  | 0x85 | Control DTC Setting (0x85) | 0xFF | Invalid sub function(85 FF) |  | 03 7F 85 7F AA AA AA AA | - |  |  |  |  | Physical | Hex |  | 9.9 | 4.8.3 | 5.1.6
TC_ID-026 | PC_ID-002 | Standard | Abnormal |  |  | 0x85 | Control DTC Setting (0x85) | 0xFFFF | Service not supported(Double sub function)(85 FF FF) |  | 0x7F | - |  |  |  |  | Physical | Hex |  | 9.9 | 4.8.3 | 5.1.6
TC_ID-027 |  | Standard | Abnormal |  |  | 0x85 | Control DTC Setting (0x85) |  | Incorrect message length(No sub function) with Extended session(85) |  | 03 7F 85 7F | - |  |  |  |  | Physical | Hex |  | 9.9 | 4.8.3 | 5.1.6
PC_ID-003 |  | Standard | Pre-Condition |  |  | 0x10 | Diagnostic Session Control (0x10) | 0x03 | Start Extended session |  | 06 50 03 00 32 01 F4 AA | - |  |  |  |  | Physical | Hex |  | 9.2 | 4.1.1 | 4.1.3
TC_ID-028 | PC_ID-003 | Standard | Normal |  |  | 0x85 | Control DTC Setting (0x85) | 0x01 | DTC setting ON Pre-condition extended(85 01) |  | 02 C5 01 AA AA AA AA AA | - |  |  |  |  | Physical | Hex |  | 9.9 | 4.8.3 | 5.1.6
TC_ID-029 | PC_ID-003 | Standard | Normal |  |  | 0x85 | Control DTC Setting (0x85) | 0x02 | DTC setting OFF Pre-condition extended(85 02) |  | 02 C5 02 AA AA AA AA AA | - |  |  |  |  | Physical | Hex |  | 9.9 | 4.8.3 | 5.1.6
TC_ID-030 | PC_ID-003 | Standard | Abnormal |  |  | 0x85 | Control DTC Setting (0x85) | 0x08 | Sub function not supported(not valid sub function)(85 08) |  | 03 7F 85 12 AA AA AA AA | - |  |  |  |  | Physical | Hex |  | 9.9 | 4.8.3 | 5.1.6
TC_ID-031 | PC_ID-003 | Standard | Abnormal |  |  | 0x85 | Control DTC Setting (0x85) | 0xFFFF | Sub function not supported(Double sub function)(85 FF FF) |  | 0x7F | - |  |  |  |  | Physical | Hex |  | 9.9 | 4.8.3 | 5.1.6
TC_ID-032 | PC_ID-003 | Standard | Abnormal |  |  | 0x85 | Control DTC Setting (0x85) | 0x0A | Invalid sub function(85 0A) |  | 03 7F 85 12 AA AA AA AA | - |  |  |  |  | Physical | Hex |  | 9.9 | 4.8.3 | 5.1.6
TC_ID-033 | PC_ID-003 | Standard | Normal |  |  | 0x19 | Read DTC Information (0x19) | 0x01 | Read DTC with Extended session(19 01) |  | 06 59 01 08 00 00 00 AA | 4Bytes | 0x08 |  |  |  | Physical | Hex |  | 11.3 | 6.2.1 | 5.1.2
TC_ID-034 | PC_ID-003 | Standard | Normal |  |  | 0x19 | Read DTC Information (0x19) | 0x02 | Read DTC Extended session(19 02) |  | 03 59 02 08 AA AA AA AA | - | 0x08 |  |  |  | Physical | Hex | According to the specification, 59 02 08 must arrive, but in this case, 59 02 00 | 11.3 | 6.2.1 | 4.5
TC_ID-035 | PC_ID-003 | Standard | Abnormal |  |  | 0x19 | Read DTC Information (0x19) | 0x0A | ReportSupportedDTC(19 0A) |  | 02 59 0A AA AA AA AA AA | - | 0x00 |  |  |  | Physical | Hex |  | 11.3 | 6.2.1 | 5.1.2
TC_ID-036 | PC_ID-003 | Standard | Abnormal |  |  | 0x19 | Read DTC Information (0x19) | 0x0F | Subfunction not supported(No Mask)(19 0F)Subfunction not supported(19 0F 08 ) |  | 03 7F 19 12 AA AA AA AA | - | 0x08 |  |  |  | Physical | Hex |  | 11.3 | 6.2.1 | 4.5
TC_ID-037 | PC_ID-003 | Standard | Abnormal |  |  | 0x19 | Read DTC Information (0x19) | 0x0E | Subfunction not supported(19 0E) |  | 03 7F 19 12 AA AA AA AA | - | 0x08 |  |  |  | Physical | Hex |  | 11.3 | 6.2.1 | 4.5
TC_ID-038 | PC_ID-003 | Standard | Abnormal |  |  | 0x19 | Read DTC Information (0x19) | 0xFF | Subfunction not supported(properMask improper record with 0xFF)(19 FF) |  | 03 7F 19 12 AA AA AA AA | - | 0x08 |  |  |  | Physical | Hex |  | 11.3 | 6.2.1 | 4.5
TC_ID-039 |  | Standard | Abnormal |  |  | 0x19 | Read DTC Information (0x19) | - | Pending Response(Depends on ECU) |  | 0x59 | - |  |  |  |  | Physical | Hex | MKBD ECU Limitation:0x78 indicates that the server (ECU) has received the request and is processing it, but cannot respond with the final result yet. The ECU sends this as a temporary negative response to avoid timing out the diagnostic tester. | 11.3 | 6.2.1 | 4.5
TC_ID-040 |  | Standard | Abnormal |  |  | 0x19 | Read DTC Information (0x19) | 0x0F 0x01 | Request out of range(invalid status Byte)(19 0F 01) |  | 0x12 | - |  |  |  |  | Physical | Hex | MKBD ECU Limitation:unable to create 0x31(Request out of range)Given out of range value it is showing 0x12(sub function not supported) | 11.3 | 6.2.1 | 4.5
TC_ID-041 |  | Standard | Abnormal |  |  | 0x19 | Read DTC Information (0x19) |  | Incorrect message length(No Read records)(19 0F) |  | 03 7F 19 13 AA AA AA AA | - |  |  |  |  | Physical | Hex | This test case is not executing in Rasberry pi | 11.3 | 6.2.1 | 4.5
PC_ID-006 |  | MKBD | Pre-Condition |  |  | 0x10 | Diagnostic Session Control (0x10) | 0x01 | Start default session |  | 06 50 01 00 32 01 F4 AA | - |  |  |  |  | Physical | Hex |  | 9.2 | 4.1.1 | 5.1.1
TC_ID-080 | PC_ID-006 | Standard | Normal |  |  | 0x3E | Tester Present (0x3E) | 0x00 | Tester present(3E 00) |  | 02 7E 00 AA AA AA AA AA | - |  |  |  |  | Physical | Hex |  | 9.6 | 4.6 | -
TC_ID-081 | PC_ID-006 | Standard | Abnormal |  |  | 0x3E | Tester Present (0x3E) | 0xFF | Sub function not supported(with wrong sub function)(3E FF) |  | 03 7F 3E 12 AA AA AA AA | - |  |  |  |  | Physical | Hex |  | 9.6 | 4.6 | -
PC_ID-007 |  | MKBD | Pre-Condition |  |  | 0x10 | Diagnostic Session Control (0x10) | 0x03 | Start Extended session |  | 06 50 03 00 32 01 F4 AA | - |  |  |  |  | Physical | Hex |  | 9.2 | 4.1.1 | 5.1.1
TC_ID-082 | PC_ID-007 | Standard | Normal |  |  | 0x3E | Tester Present (0x3E) | 0x00 | Tester present(3E 00) |  | 02 7E 00 AA AA AA AA AA | - |  |  |  |  | Physical | Hex |  | 9.6 | 4.6 | -
TC_ID-083 | PC_ID-007 | Standard | Abnormal |  |  | 0x3E | Tester Present (0x3E) | 0xFF | Sub function not supported(with wrong sub function)(3E FF) |  | 03 7F 3E 12 AA AA AA AA | - |  |  |  |  | Physical | Hex |  | 9.6 | 4.6 | -